Illustrations concerning windPyFoam.py
1. Gui
2. blockMesh orientation
3. SHM layers and ground refinement
Hanan: some remarks – the terminal window will show all the running sequences as normal (trying
to suppress all the pyFoam errors that are non-relevant) And the “Execute” tab will show an
indication of the current running process, and what processes lie ahead, and some “time left”
indicator with a “stop” button.
Also – all pyFoamPlotWatcher figures will open as separate windows at the moment.
windPyFoam
about
about
Input
windPyFoamDict
Template case
existence
indicator
WindPyFoamDict
.
.
.
.
.
.
.
Template case
stl file
existence
indicator
stl file location
map file
existence
indicator
Roughness .map
file location
measurements
existence
indicator
measurements
about
about
Execute
Results
Run grid
convergence
Average wind speed contour map /
measurement “hitrate” /
wind rose at specific location ...
Compare
measurements
Run wind rose
Run/stop
Figure window –
inside or outside gui
Execution status indicator
Gui legend:
Check box
button
tabs
Editable text box
Non editable box

---
North
phi
x4,y4
x3,y3
y
Ldown
x
x0,y0
l
x1,y1
phi
Lup
phi
d
x2,y2
U
x1 = x0 – (Ldown*sin(phi) + d/2*cos(phi))
y1 = y0 – (Ldown*cos(phi) - d/2*sin(phi))
x2 = x0 – (Ldown*sin(phi) - d/2*cos(phi))
y2 = y0 – (Ldown*cos(phi) + d/2*sin(phi))
x3 = x0 + (Lup*sin(phi) + d/2*cos(phi))
y3 = y0 + (Lup*cos(phi) – d/2*sin(phi))
x4 = x0 + (Lup*sin(phi) - d/2*cos(phi))
y4 = y0 + (Lup*cos(phi) + d/2*sin(phi))

---
Layers addition zoom in
For relative layer sizing -
Z direction (perpendicular to terrain)
Grid breakdown in blockMesh - SHM
f_{layer-ratio} = l_{last-layer} over z_{cellsize}
level_{ref} = 2 newline r = 1.2 newline n_{layers} = 5 newline f_{layer-ratio} = 0.25 newline l_{last-layer} = f_{layer-ratio} cdot left ( z_{cells} over 2^{level_{ref}}right ) newline l_{first-layer} = l_{last-layer} over {r^(n_{layers}-1)} newline newline n_{layers} = {log left ({f_{layer-ratio} cdot z_{cells}} over {l_{first-layer} cdot 2^{level_{ref}}} right )} over {log(r)} + 1
We choose vertical domain size according to maximum hill/mountain size.
We choose the blockMesh grid cell size, and level_ref, for the horizontal discretization desired close to the ground and vertical discretization up to the desired height from the ground
We calculate n_layers to get l_first-layer (which is dictated by the limiting z0 in the terrain)
l_{last-layer}
z_{cells}
l_{first-layer}
terrain
Refinement next to ground patch
level_ref = 2
z_{cellsize}
Layers addition
Terrain